## Sheet1
Section | Block Number | Block Length (m) | Speed Limit (Km/Hr) | Infrastructure
T | 77 | 50 | 40 | SW_BEACON
C | 9 | 75 | 40 | SWITCH TO/FROM YARD (75-yard)
C | 8 | 75 | 40
C | 7 | 75 | 40 | STATION: SHADYSIDE
B | 6 | 50 | 40
B | 5 | 50 | 40
B | 4 | 50 | 40
A | 3 | 50 | 40
A | 2 | 50 | 40
A | 1 | 50 | 40
F | 16 | 50 | 40 | STATION: HERRON AVE
F | 17 | 200 | 55
F | 18 | 400 | 70
F | 19 | 400 | 70
F | 20 | 200 | 70
G | 21 | 100 | 55 | STATION: SWISSVILLE
G | 22 | 100 | 55
G | 23 | 100 | 55
H | 24 | 50 | 70 | UNDERGROUND
H | 25 | 50 | 70 | STATION; PENN STATION; UNDERGROUND
H | 26 | 50 | 70 | UNDERGROUND
H | 27 | 50 | 70 | SWITCH (27-28; 27-76); UNDERGROUND
H | 28 | 50 | 70 | UNDERGROUND
H | 29 | 60 | 70 | UNDERGROUND
H | 30 | 60 | 70 | UNDERGROUND
H | 31 | 50 | 70 | UNDERGROUND
H | 32 | 50 | 70 | SWITCH (32-33; 33-72); UNDERGROUND
H | 33 | 50 | 70 | UNDERGROUND
H | 34 | 50 | 70 | UNDERGROUND
H | 35 | 50 | 70 | STATION; STEEL PLAZA; UNDERGROUND
H | 36 | 50 | 70 | UNDERGROUND
H | 37 | 50 | 70 | UNDERGROUND
H | 38 | 50 | 70 | SWITCH (38-39; 38-71); UNDERGROUND
H | 39 | 50 | 70 | UNDERGROUND
H | 40 | 60 | 70 | UNDERGROUND
H | 41 | 60 | 70 | UNDERGROUND
H | 42 | 50 | 70 | UNDERGROUND
H | 43 | 50 | 70 | SWITCH (43-44; 44-67); UNDERGROUND
H | 44 | 50 | 70 | UNDERGROUND
H | 45 | 50 | 70 | STATION; FIRST AVE; UNDERGROUND
I | 46 | 75 | 70 | UNDERGROUND
I | 47 | 75 | 70 | RAILWAY CROSSING
I | 48 | 75 | 70 | STATION; STATION SQUARE
J | 49 | 50 | 60
J | 50 | 50 | 60
J | 51 | 50 | 55
J | 52 | 43.2 | 55 | SWITCH (52-53; 52-66)
J | 53 | 50 | 55
J | 54 | 50 | 55
K | 55 | 75 | 55
K | 56 | 75 | 55
K | 57 | 75 | 55
L | 58 | 75 | 55
L | 59 | 75 | 55
L | 60 | 75 | 55 | STATION; SOUTH HILLS JUNCTION
M | 61 | 75 | 55
M | 62 | 75 | 55
M | 63 | 75 | 55
N | 64 | 75 | 55
N | 65 | 75 | 55
N | 66 | 75 | 55
J | 52 | 43.2 | 55 | SWITCH (52-53; 52-66)
J | 51 | 50 | 55
J | 50 | 50 | 60
J | 49 | 50 | 60
I | 48 | 75 | 70 | STATION; STATION SQUARE
I | 47 | 75 | 70 | RAILWAY CROSSING
I | 46 | 75 | 70 | UNDERGROUND
O | 67 | 50 | 55 | UNDERGROUND
P | 68 | 50 | 55 | UNDERGROUND
P | 69 | 50 | 55 | UNDERGROUND
P | 70 | 50 | 55 | UNDERGROUND
Q | 71 | 50 | 55 | UNDERGROUND
H | 38 | 50 | 70 | SWITCH (38-39; 38-71); UNDERGROUND
H | 37 | 50 | 70 | UNDERGROUND
H | 36 | 50 | 70 | UNDERGROUND
H | 35 | 50 | 70 | STATION; STEEL PLAZA; UNDERGROUND
H | 34 | 50 | 70 | UNDERGROUND
H | 33 | 50 | 70 | UNDERGROUND
H | 32 | 50 | 70 | SWITCH (32-33; 33-72); UNDERGROUND
R | 72 | 50 | 55 | UNDERGROUND
S | 73 | 50 | 55 | UNDERGROUND
S | 74 | 50 | 55 | UNDERGROUND
S | 75 | 50 | 55 | UNDERGROUND
T | 76 | 50 | 55 | UNDERGROUND
G | 23 | 100 | 55
G | 22 | 100 | 55
G | 21 | 100 | 55 | STATION: SWISSVILLE
F | 20 | 200 | 70
F | 19 | 400 | 70
F | 18 | 400 | 70
F | 17 | 200 | 55
F | 16 | 50 | 40 | STATION: HERRON AVE
A | 1 | 50 | 40
A | 2 | 50 | 40
A | 3 | 50 | 40
B | 4 | 50 | 40
B | 5 | 50 | 40
B | 6 | 50 | 40
C | 7 | 75 | 40 | STATION: SHADYSIDE
C | 8 | 75 | 40
C | 9 | 75 | 40 | SWITCH TO/FROM YARD (75-yard)
T | 77 | 50 | 40 | SW_BEACON