## Sheet1
Section | Block Number | Block Length (m) | Speed Limit (Km/Hr) | Infrastructure
Z | 151 | 50 | 100
J | 62 | 50 | 60 | SWITCH FROM YARD
K | 63 | 100 | 70
K | 64 | 100 | 70
K | 65 | 200 | 70 | STATION; GLENBURY
K | 66 | 200 | 70
K | 67 | 100 | 70
K | 68 | 100 | 70
L | 69 | 100 | 60
L | 70 | 100 | 60
L | 71 | 100 | 60
L | 72 | 100 | 60
L | 73 | 100 | 60 | STATION; DORMONT
M | 74 | 100 | 60
M | 75 | 100 | 60
M | 76 | 100 | 60 | SWITCH
N | 77 | 300 | 70 | STATION; MT LEBANON
N | 78 | 300 | 70
N | 79 | 300 | 70
N | 80 | 300 | 70
N | 81 | 300 | 70
N | 82 | 300 | 70
N | 83 | 300 | 70
N | 84 | 300 | 70
N | 85 | 300 | 70
O | 86 | 100 | 55 | SWITCH
O | 87 | 86.6 | 55
O | 88 | 100 | 55 | STATION; POPLAR
P | 89 | 75 | 55
P | 90 | 75 | 55
P | 91 | 75 | 55
P | 92 | 75 | 55
P | 93 | 75 | 55
P | 94 | 75 | 55
P | 95 | 75 | 55
P | 96 | 75 | 55 | STATION; CASTLE SHANNON
P | 97 | 75 | 55
Q | 98 | 75 | 55
Q | 99 | 75 | 55
Q | 100 | 75 | 55
R | 101 | 15 | 55
S | 102 | 100 | 60
S | 103 | 100 | 60
S | 104 | 80 | 60
T | 105 | 100 | 60 | STATION; DORMONT
T | 106 | 100 | 60
T | 107 | 90 | 60
T | 108 | 100 | 60
T | 109 | 100 | 60
U | 110 | 100 | 70
U | 111 | 100 | 70
U | 112 | 100 | 70
U | 113 | 100 | 70
U | 114 | 100 | 70 | STATION; GLENBURY
U | 115 | 100 | 70
U | 116 | 100 | 70
V | 117 | 50 | 60
V | 118 | 50 | 60
V | 119 | 40 | 60
V | 120 | 50 | 60
V | 121 | 50 | 60
W | 122 | 50 | 70 | UNDERGROUND
W | 123 | 50 | 70 | STATION; OVERBROOK; UNDERGROUND
W | 124 | 50 | 70 | UNDERGROUND
W | 125 | 50 | 70 | UNDERGROUND
W | 126 | 50 | 70 | UNDERGROUND
W | 127 | 50 | 70 | UNDERGROUND
W | 128 | 50 | 70 | UNDERGROUND
W | 129 | 50 | 70 | UNDERGROUND
W | 130 | 50 | 70 | UNDERGROUND
W | 131 | 50 | 70 | UNDERGROUND
W | 132 | 50 | 70 | STATION; INGLEWOOD; UNDERGROUND
W | 133 | 50 | 70 | UNDERGROUND
W | 134 | 50 | 70 | UNDERGROUND
W | 135 | 50 | 70 | UNDERGROUND
W | 136 | 50 | 70 | UNDERGROUND
W | 137 | 50 | 70 | UNDERGROUND
W | 138 | 50 | 70 | UNDERGROUND
W | 139 | 50 | 70 | UNDERGROUND
W | 140 | 50 | 70 | UNDERGROUND
W | 141 | 50 | 70 | STATION; CENTRAL; UNDERGROUND
A | 1 | 100 | 55
A | 2 | 100 | 55 | STATION; PIONEER
A | 3 | 100 | 55
B | 4 | 100 | 55
B | 5 | 100 | 55
B | 6 | 100 | 55
C | 7 | 100 | 55
C | 8 | 100 | 55
C | 9 | 100 | 55 | STATION; EDGEBROOK
C | 10 | 100 | 55
C | 11 | 100 | 55
C | 12 | 100 | 55 | SWITCH
D | 13 | 150 | 70
D | 14 | 150 | 70
D | 15 | 150 | 70
D | 16 | 150 | 70 | STATION
E | 17 | 150 | 60
E | 18 | 150 | 60
E | 19 | 150 | 60
E | 20 | 150 | 60
F | 21 | 300 | 70
F | 22 | 300 | 70 | STATION; WHITED
F | 23 | 300 | 70
F | 24 | 300 | 70
F | 25 | 200 | 70
F | 26 | 100 | 70
F | 27 | 50 | 70
F | 28 | 50 | 70
G | 29 | 50 | 70 | SWITCH
G | 30 | 50 | 70
G | 31 | 50 | 70 | STATION; SOUTH BANK
G | 32 | 50 | 70
H | 33 | 50 | 70
H | 34 | 50 | 70
H | 35 | 50 | 70
I | 36 | 50 | 70 | UNDERGROUND
I | 37 | 50 | 70 | UNDERGROUND
I | 38 | 50 | 70 | UNDERGROUND
I | 39 | 50 | 70 | STATION; CENTRAL; UNDERGROUND
I | 40 | 50 | 70 | UNDERGROUND
I | 41 | 50 | 70 | UNDERGROUND
I | 42 | 50 | 70 | UNDERGROUND
I | 43 | 50 | 70 | UNDERGROUND
I | 44 | 50 | 70 | UNDERGROUND
I | 45 | 50 | 70 | UNDERGROUND
I | 46 | 50 | 70 | UNDERGROUND
I | 47 | 50 | 70 | UNDERGROUND
I | 48 | 50 | 70 | STATION; INGLEWOOD; UNDERGROUND
I | 49 | 50 | 70 | UNDERGROUND
I | 50 | 50 | 70 | UNDERGROUND
I | 51 | 50 | 70 | UNDERGROUND
I | 52 | 50 | 70 | UNDERGROUND
I | 53 | 50 | 70 | UNDERGROUND
I | 54 | 50 | 70 | UNDERGROUND
I | 55 | 50 | 70 | UNDERGROUND
I | 56 | 50 | 70 | UNDERGROUND
I | 57 | 50 | 70 | STATION; OVERBROOK; UNDERGROUND
J | 58 | 50 | 60 | SWITCH TO YARD
J | 59 | 50 | 60
J | 60 | 50 | 60
J | 61 | 50 | 60